## Current_sense_v1I1
Line # | Name | Description | Designator | Quantity | TargetPrice | Manufacturer 1 | Manufacturer Part Number 1 | Manufacturer Lifecycle 1 | Supplier 1 | Supplier Part Number 1 | Supplier Unit Price 1 | Supplier Subtotal 1 | ComponentLink1URL
| 1uF | Multilayer Ceramic Capacitor, 1 uF, 50 V, ± 10%, X7R, 1206 [3216 Metric] | C1, C8, C9 | 3 | 0 | KEMET | C1206C105K5RACTU | Volume Production | Mouser | 80-C1206C105K5R | 0.26 | 0.78 | https://datasheet.ciiva.com/6074/kem-c1002-x7r-smd-6074697.pdf?src-supplier=Farnell
| 3.3nF | Cap Ceramic 0.0033uF 100V C0G 1% SMD 1206 125°C Embossed T/R | C2 | 1 | 0 | Kyocera AVX | 12061A332FAT2A | Volume Production | Mouser | 581-12061A332FAT2A | 0.86 | 0.86 | https://datasheet.ciiva.com/11536/ccog-11536655.pdf?src-supplier=Avnet
| 100uF/25V | Cap, 100Uf, 25V, Alu Elec, Hybrid, Smd Rohs Compliant: Yes ¦Wurth Elektronik 875585344001 | C3 | 1 | 0 | Wurth Electronics | 875585344001 | Unknown | Mouser | 710-875585344001 | 1.39 | 1.39
| 0.47uF | Cap Ceramic 0.47uF 25V X7R 5% SMD 1206 125°C Embossed T/R | C4 | 1 | 0 | Kyocera AVX | 12063C474JAT2A | Volume Production | Mouser | 581-12063C474J | 0.43 | 0.43 | https://datasheet.ciiva.com/211/cx7r-211340.pdf?src-supplier=Digi-Key
| 100n | 1206 Standard 100nF Ceramic Multilayer Cap; 50VDC; +150C; X8R Dielectric; +/-10% SMD | C5, C6, C7, C20, C21, C22, C23, C24, C25 | 9 | 0 | Kyocera AVX | 12065F104K4T2A | Volume Production | Mouser | 581-12065F104K4 | 0.172 | 1.72 | https://datasheet.ciiva.com/11787/0900766b80def347-11787814.pdf?src-supplier=Rs
| 22uF/16V | Aluminum Electrolytic Capacitors - SMD 22uF 16V | C10, C11, C13, C14 | 4 | 0 | United Chemi-Con | MVJ16VC22RME60TP | Volume Production | Mouser, [NoParam] | 661-MVJ16VC22RM, [NoParam] |  |  | http://www.mouser.com/search/ProductDetail.aspx?r=661-EMVJ6R3ADA220MD6&countrycode=SB&currencycode=USD&src-supplier=Mouser
| 10uF/16V | Aluminum Electrolytic Capacitor, 10 uF, 16 V, ± 20%, 1000 hours @ 105°C, Radial Can - SMD | C12, C15 | 2 | 0 | Panasonic | EEE-HA1C100R | Volume Production | Mouser | 667-EEE-HA1C100R | 0.23 | 0.46 | https://datasheet.ciiva.com/11777/0900766b8102e3f9-11777432.pdf?src-supplier=Rs
| 2.2n | 1206 2.2 nF 50V ±10 % Tolerance X7R Surface Mount Multilayer Ceramic Capacitor | C16, C17, C18, C19 | 4 | 0.29 | Kyocera AVX | 12065C222KAZ2A | Volume Production | Mouser | 581-12065C222KAZ2A | 0.29 | 1.16 | https://datasheet.ciiva.com/208/flexiterm-208276.pdf?src-supplier=Digi-Key
| SS14 | SS14 Series 500 mV 1 A 40 V Max Reverse Voltage Schottky Rectifier - DO-214AC | D1, D3, D6, D7, D10, D11 | 6 | 0 | Vishay Semiconductors | SS14-E3/61T | Volume Production | Farnell | 9551280 | 0.311 | 1.87 | https://datasheet.ciiva.com/910/ss12-910696.pdf?src-supplier=Digi-Key
| Red | LED Red 20 mcd (Typ.) @ 25 C (Axial) 2.1 V (Typ.) @ 25 C (Forward) PCB | D2, D4, D8 | 3 | 0 | Vishay | TLMS1100-GS08 | Volume Production | Farnell | 1440338 | 0.323 | 0.969 | https://datasheet.ciiva.com/4689/sml-lxl1206gc-tr-115211-4689614.pdf?src-supplier=Mouser
| Green | Led, Quasarbrite, Green, T-3/4 (1.8Mm), 574 Nm, 2.2 V, 20 Ma, 170 Mcd Rohs Compliant: Yes | D5 | 1 | 0 | Vishay Lite-On | LTST-C190GKT | Volume Production | Mouser | 859-LTST-C190GKT | 0.23 | 0.23 | https://datasheet.ciiva.com/30105/sml-lxl1209sugc-tr-30105147.pdf?src-supplier=Onlinecomponents.com
| 3V3 Zener | MMELF, 500mW, 2%, Small Signal Zener Diode | D9 | 1 | 0 | ON Semiconductor | MM5Z3V3T1G | Volume Production | Mouser | 863-MM5Z3V3T1G | 0.18 | 0.18
| 2_PIN_254 | Conn Unshrouded Header PL 2 POS 2.54mm Solder ST Thru-Hole | J1, J5, J7, J10, J22 | 5 | 0 | Omron | XG8T-0241 | Volume Production | Mouser | 653-XG8T0241 | 0.16 | 0.8 | https://datasheet.ciiva.com/48561/en-xg8t-48561514.pdf?src-supplier=Avnet
| Red Connector | Connector, Pcb, 2CONTACTS | J2, J4, J6 | 3 | 0 | Deltron | 571-0500-01 | Volume Production | Farnell | 1101127 | 1.39 | 4.17 | http://www.farnell.com/datasheets/2007771.pdf?src-supplier=Farnell
| Black Connector | Connector, Pcb, 2CONTACTS | J3 | 1 | 0 | Deltron | 571-0100 | Volume Production | Farnell | 1494595 | 1.17 | 1.17 | https://datasheet.ciiva.com/12074/deltron-571-0100-4mm-90deg-single-socket-data-372703-12074316.pdf?src-supplier=Mouser
| Battery connector clamp | Conn PC Board Terminal Block Receptacle 2 POS 2.54mm RA Through Hole 10A | J8 | 1 | 0 | TE Connectivity | 282834-2 | Volume Production | Farnell | 2112482 | 1.19 | 1.19 | https://datasheet.ciiva.com/16386/282834-2-16386363.pdf?src-supplier=Future+Electronics
| PH2.0 battery connector | Connector, Header, 2Pos, 1Rows, 2Mm Rohs Compliant: Yes | J9 | 1 | 0 | TE Connectivity | 292133-2 | Volume Production | Mouser | 571-292133-2 | 0.4 | 0.4 | https://datasheet.ciiva.com/734/eng-cd-292133-p-734147.pdf?src-supplier=Digikey
| Push Button | Switch Tactile N.O. SPST Round Button Gull Wing 0.05A 12VDC 1.57N SMD Tube | J11 | 1 | 0 | Diptronics | DTSM-61N-V-B | Volume Production | Mouser | 113-DTSM-61N-V-B |  |  | https://datasheet.ciiva.com/26337/707546-da-01-en-smd-taster-26337236.pdf?src-supplier=Conrad
| 6 pin 2.54 mm male | 2.54mm (0.1") Pitch SIL Vertical PC Tail Pin Header, 7mm mating pin height, tin, 6 contacts | J12 | 1 | 0 | Harwin | M20-9730646 | Volume Production | Digikey | 952-1985-ND | 0.33 | 0.33 | https://datasheet.ciiva.com/6830/m20-973-6830695.pdf?src-supplier=Digi-Key
| 10 pin male 2.54mm pitch | Conn Unshrouded Header HDR 50 POS 2.54mm Solder ST Thru-Hole Box | J13 | 1 | 0 | TE Connectivity | 5-825433-0 | Volume Production | Farnell | 3417736 | 3.94 | 3.94 | https://datasheet.ciiva.com/11751/0900766b800304ef-11751249.pdf?src-supplier=Rs
| 20 pin 2.54 male straight | Conn, Header, 20POS, 2ROW, 2.54MM Rohs Compliant: Yes | J14 | 1 | 0 | Harwin | M20-9721045 | Volume Production | Mouser | 855-M20-9721045 | 0.98 | 0.98 | http://www.mouser.com/ds/2/181/Harwin_Product_Catalog_page_207-1131241.pdf?src-supplier=Mouser
| 8 pin 2.54 male header | 2.54MM Pitch, Srsw, T/h, H | J15 | 1 | 0 | Molex | 0878910808 | Unknown | Mouser | 538-87891-0808 | 2.55 | 2.55
| 28 pin male right angle | Headers & Wire Housings 28P 2R BRKAWAY HDR 2.54MM RA L-PRO SN | J16 | 1 | 0 | Molex | 0717640028 | Obsolete | Mouser | 538-71764-0028 | 5.14 | 5.14 | https://datasheet.ciiva.com/6862/717640004-sd-6862000.pdf?src-supplier=Digikey
| power 8 pin | 2.54MM Pitch, Srsw, T/h, H | J17 | 1 | 0 | Molex | 0878910808 | Unknown | Mouser | 538-87891-0808 | 2.55 | 2.55
| 4907 | USB C SMT / THM Jack Connector - Power Only - Pack of 10 | J18 | 1 | 0 | Keystone Electronics | 4907 | Volume Production | Mouser | 534-4907 | 0.2 | 0.2 | https://datasheet.ciiva.com/16507/m60-2p52-16507735.pdf?src-supplier=Future+Electronics
| PCB-MB-01 | Installation BLock Colour: Transparent Material: Nylon 6/6 RMS-01 | J19, J20, J24, J25 | 4 | 0 | Essentra | PCB-MB-01 | Volume Production | Mouser | 144-PCB-MB-01 | 0.36 | 1.44 | https://datasheet.ciiva.com/11835/0900766b8002e29e-11835600.pdf?src-supplier=Rs
| 39-10-1020 | Connector Wire to Board Header 2 Position 4.2mm Solder Right Angle Thru-Hole Bag | J21 | 1 | 0 | Molex | 039301020 | Volume Production | Mouser | 538-39-30-1020 | 0.56 | 0.56 | https://www.molex.com/pdm_docs/sd/039301020_sd.pdf?src-supplier=Digikey
| Heat Sink | Heat Sink Passive TO-220 Radial Thru-Hole Aluminum 5.5°C/W Black Anodized | J23 | 1 | 0 | Aavid Thermalloy | 529702B02500G | Volume Production | Mouser | 532-529702B25G | 1.99 | 1.99 | https://datasheet.ciiva.com/15182/getdatasheetpartid-42755-15182474.pdf?src-supplier=Verical
| 1uH | Drum Core Shielded Power Inductor Wirewound Ferrite 1uH 20% 1MHz 9.5A SMD T/R | L1, L2 | 2 | 0 | Pulse | PA4333.102NLT | Volume Production | Digikey | 553-3294-1-ND | 0.85 | 1.7 | http://productfinder.pulseeng.com/products/datasheets/P762.pdf?src-supplier=Digikey
| TSM500P02CX RFG | Transistor Mosfet P-ch 20V 4.7A 3-PIN SOT-23 T/r | M1, M7, M13 | 3 | 0 | Taiwan Semiconductor | TSM500P02CX RFG | Volume Production | Digikey | TSM500P02CXRFGCT-ND | 0.5 | 1.5 | http://www.taiwansemi.com/products/datasheet/TSM500P02CX_A14.pdf?src-supplier=Digi-Key
| 2N7002L | Mosfet, N-ch, Vdss 60VDC, Rds(on) 7.5 Ohms, ID+/-115MA, SOT-23 (TO-236), Pd 225MW, -55C | M2, M3, M4, M6, M8, M9, M12, M14, M15, M16, M18, M19, M20, M21, M22, M23, M24 | 17 | 0 | ON Semiconductor | 2N7002LT3G | Volume Production | Farnell | 1764537 | 0.125 | 2.13 | http://www.farnell.com/datasheets/2354034.pdf?src-supplier=Farnell
| IRF4905STRLPBF | Transistor: P-MOSFET; unipolar; -55V; -74A; 0.02ohm; 3.8W; -55+175 deg.C; SMD; TO263 (D2PAK) | M5, M10, M11 | 3 | 0 | Infineon | IRF4905STRLPBF | Not Recommended for New Design | Farnell | 1298511 | 2.49 | 7.47
| TK4R3E06PL,S1X | X35 Pb-F Power Mosfet Transistor To-220 Pd=87W F=1Mhz | M17 | 1 | 0 | Toshiba | TK4R3E06PL,S1X | Unknown | Mouser | 757-TK4R3E06PLS1X | 1.44 | 1.44
| TSM250N02CX RFG | Transistor Power MOSFET N-CH 20V 5.8A 3-Pin SOT-23 T/R | M25, M26 | 2 | 0 | Taiwan Semiconductor | TSM250N02CX RFG | Volume Production | Mouser | 821-TSM250N02CXRFG | 0.43 | 0.86 | http://www.taiwansemi.com/products/datasheet/TSM250N02CX_A14.pdf?src-supplier=Digikey
| 220 | Res, Aec-Q200, 220R, 1%, 0.5W, 1206 Rohs Compliant: Yes ¦Vishay RCC1206220RFKEA | R1, R19, R22, R24, R25, R31, R40 | 7 | 0 | Vishay Dale | RCC1206220RFKEA | Unknown | Mouser | 71-RCC1206220RFKEA | 0.128 | 1.28 | https://datasheet.octopart.com/RCC1206220RFKEA-Vishay-datasheet-151891907.pdf?src-supplier=Element14
| 10k | SMD Chip Resistor, 10 kOhm, ± 5%, 250 mW, 1206 [3216 Metric], Thick Film, General Purpose | R2, R11, R14, R26, R39, R44, R45, R50, R51, R53, R54, R55, R57, R58, R60, R62, R63, R68, R69, R70 | 20 | 0 | Bourns | CR1206-JW-103ELF | Volume Production | Farnell | 2333546 | 0.0164 | 0.328 | https://datasheet.ciiva.com/6547/chpreztr-6547381.pdf?src-supplier=Digi-Key
| 56k | Res Thick Film 1206 56K Ohm 1% 1/4W ±100ppm/°C Molded SMD SMD Paper Tape on Plastic Reel | R3 | 1 | 0 | Bourns | CR1206-FX-5602ELF | Volume Production | Mouser | 652-CR1206FX-5602ELF | 0.1 | 0.1 | https://datasheet.ciiva.com/9121/chpreztr-9121174.pdf?src-supplier=Avnet
| 100k | Res Thick Film 1206 100kOhm 1/4W Molded Paper T/R | R4, R6, R7, R9, R18, R23, R27, R30, R32, R35, R36, R38, R46, R47, R49 | 15 | 0 | Vishay Dale | RCG1206100KJNEA | Volume Production | Mouser | 71-RCG1206100KJNEA | 0.139 | 2.09 | http://www.mouser.com/ds/2/427/rcge3-254226.pdf?src-supplier=Mouser
| 680k | RES SMD 680K OHM 5% 1/4W 1206 | R5 | 1 | 0 | Bourns | CR1206-JW-684ELF | Volume Production | Digikey | 118-CR1206-JW-684ELFCT-ND | 0.1 | 0.1 | https://datasheet.ciiva.com/5544/chpreztr-5544750.pdf?src-supplier=Mouser
| 560 | Res Thkflm D25/1206 560R Ohm 1% 100 ET6 E3 SMD | R8, R10, R34 | 3 | 0 | Vishay Dale | CRCW1206560RFKEC | Not Recommended for New Design | Mouser | 71-CRCW1206560RFKEC | 0.1 | 0.3 | http://www.vishay.com/docs/20035/dcrcwe3.pdf?src-supplier=Digi-Key
| 220k | Resistor Thick Film 220kOhm 5% 2-Pin 1206 T/R | R12, R13 | 2 | 0 | Bourns | CHP1206AJW-224ELF | Unknown | Farnell | 3464682 | 0.538 | 1.08
| 33k | SMD Chip Resistor, 33 kOhm, ± 5%, 250 mW, 1206 [3216 Metric], Thick Film, General Purpose | R15, R17, R41 | 3 | 0 | Yageo | RC1206JR-0733KL | Volume Production | Farnell | 9240705 | 0.0207 | 0.207 | https://datasheet.ciiva.com/29181/402729-da-01-en-smd-widerstand-chip1206-33-kohm-29181369.pdf?src-supplier=Conrad
| 1M | SMD Chip Resistor, 1 MOhm, ± 5%, 250 mW, 1206 [3216 Metric], Thick Film, General Purpose | R16 | 1 | 0 | Bourns | CR1206-JW-105ELF | Volume Production | Farnell | 2469514 | 0.009 | 0.09 | https://datasheet.ciiva.com/9123/chpreztr-9123660.pdf?src-supplier=Avnet
| 1k | Res Thick Film 1206 1kOhm 5% 1/4W ±200ppm/K Molded Paper Tape | R20, R21, R37, R43, R48 | 5 | 0 | Vishay Dale | RCA12061K00JNEA | Volume Production | Mouser | 71-RCA12061K00JNEA | 0.059 | 0.59 | http://www.vishay.com/docs/20037/rcae3.pdf?src-supplier=Digi-Key
| 45mOhm | CURRENT SENSE, RESISTOR, WSLP1206.0451%EAe3 ¦ Vishay Dale WSLP1206R0450FEA | R28 | 1 | 0 | Vishay | WSLP1206R0450FEA | Unknown | Digikey | WSLP1206R0450FEA-ND
| 6.8k | Res Thick Film 1206 6.8K Ohm 1% 1/4W ±100ppm/°C Molded SMD SMD Paper Tape on Plastic Reel | R29 | 1 | 0 | Bourns | CR1206-FX-6801ELF | Volume Production | Mouser | 652-CR1206FX-6801ELF | 0.1 | 0.1 | https://datasheet.ciiva.com/9122/chpreztr-9122586.pdf?src-supplier=Avnet
| 100 | SMD Chip Resistor, 100 Ohm, ± 5%, 250 mW, 1206 [3216 Metric], Thick Film, General Purpose | R33, R42, R64, R65, R66, R67 | 6 | 0 | Bourns | CR1206-JW-101ELF | Volume Production | Mouser | 652-CR1206JW-101ELF | 0.015 | 0.15 | https://datasheet.ciiva.com/9120/chpreztr-9120757.pdf?src-supplier=Avnet
| 75mOhm | Res Current Sense Metal Strip 2512 0.075 Ohm 1% 3W ±25ppm/°C Molded Emboss T/R | R52 | 1 | 0 | CGS | TLRP3A30CR075FTE | Volume Production | Farnell | 3782978 | 0.476 | 0.476
| 10 | Resistor, ResHighPowerA 1206 10R 1% 3/4W TC100 | R56, R59 | 2 | 0 | Bourns | CMP1206AFX-10R0ELF | Unknown | Mouser | 652-CMP1206AFX-10R0L | 0.39 | 0.78
| 3.3k | Res Thick Film 1206 3.3K Ohm 1% 1/4W ±100ppm/°C Molded SMD SMD Paper Tape on Plastic Reel | R61 | 1 | 0 | Bourns | CR1206-FX-3301ELF | Volume Production | Digikey | CR1206-FX-3301ELFCT-ND | 0.1 | 0.1 | https://datasheet.ciiva.com/41449/001055537-da-01-en-smd-wid-cr1206-fx-3301elf-3-3k-ohm-1-4w-41449983.pdf?src-supplier=Conrad
| 3V3 Regulator | IC REG LDO 3.3V 1A SOT223 | U1 | 1 | 0 | TI National Semiconductor | LM3940IMP-3.3/NOPB | Volume Production | Mouser | 926-LM3940IMP3.3NOPB | 1.9 | 1.9
| TPS60400 | 60mA Charge Pump Voltage Inverter with Variable Switching Frequency 5-SOT-23 -40 to 85 | U2 | 1 | 0 | Texas Instruments | TPS60400DBVT | Volume Production | Farnell | 3123047 | 1.21 | 1.21 | https://datasheet.ciiva.com/15114/getdatasheetpartid-256453-15114097.pdf?src-supplier=Verical
| TPS61023DRLR | 3.7-A boost converter with 0.5-V ultra-low input voltage 6-SOT-5X3 -40 to 125 | U3, U4 | 2 | 0 | Texas Instruments | TPS61023DRLR | Volume Production | Mouser | 595-TPS61023DRLR | 0.98 | 1.96 | http://www.ti.com/general/docs/suppproductinfo.tsp?distId=10&amp;gotoUrl=http%3A%2F%2Fwww.ti.com%2Flit%2Fgpn%2Ftps61023&src-supplier=Digikey
| RGB diode | WL-SFTW SMT full-color TOP LED waterclear | U5 | 1 | 0 | Wurth Electronics | 150352M173300 | Unknown | Farnell | 2900778 | 0.635 | 0.635 | http://www.farnell.com/datasheets/2621660.pdf?src-supplier=Farnell
| INA296A1SOIC8 | Operational Amplifier, 1 Func, 150uV Offset-Max, PDSO5 | U6 | 1 | 0 | Texas Instruments | INA296A1IDDFR | Volume Production | Digikey | 296-INA296A1IDDFRCT-ND | 3.61 | 3.61
| LM358DR | Operational Amplifier, Dual, 700 Khz, 2, 0.3 V/ S, 3V To 32V, 1.5V To 16V, Soic, 8 Rohs Compliant: Yes | U7, U8, U9 | 3 | 0 | Texas Instruments | LM358DR | Volume Production | Digikey | 296-LM358DRCT-ND | 0.41 | 1.23 | https://datasheet.ciiva.com/1795/lm358-1795488.pdf?src-supplier=Digi-Key
| M24C32-WMN6P | M24C32 Series 32 Kb (4 K x 8) 2.5 V SMT Serial I²C Bus EEPROM - SOIC-8 | U10 | 1 | 0 | STMicroelectronics | M24C32-WMN6P | Not Recommended for New Design | Mouser | 511-M24C32-WMN6P | 0.23 | 0.23 | https://datasheet.ciiva.com/34303/1996428-34303716.pdf?src-supplier=Jameco